## Sheet1
LCSC part # | Designator | Type | Value | Package | Amount | Description
C38141 | 0.1u | Capacitor | 0.1uF | 0805 | 4 | 50V 100nF X7R ±10% 0805 Multilayer Ceramic Capacitors MLCC - SMD/SMT ROHS
C106843 | 4.7u | Capacitor | 4.7uF | 0805 | 1 | 50V 470nF X7R ±10% 0805 Multilayer Ceramic Capacitors MLCC - SMD/SMT ROHS
C215803 | 1u | Capacitor | 1uF | 0805 | 1 | 50V 1uF X7R ±10% 0805 Multilayer Ceramic Capacitors MLCC - SMD/SMT ROHS
C109001 | D1, D2, D3, D4, D5, D6, D7, D8, D9, D10, D11, D12, D13, D14, D15, D16, D17, D18, D19, D20, D21, D22, D23, D24, D25, D26, D27, D28, D29, D31, D32, D33, D34, D35, D36, D37, D38, D39, D40, D41, D42, D43, D44, D46, D47, D48, D49, D50, D51, D52, D53, D54, D55, D56, D57, D58, D59, D61, D62, D63, D67, D71, D72, D73, D74 | Diode |  | 0805 | 65 | 75V +150℃@(Tj) 400mW 1.25V@100mA 4ns 5μA@75V 150mA 0805 Switching Diode ROHS
C261942 | F1 | Fuse |  | 0805 | 1 | 6V 500mA 100A 500mW -40℃~+85℃ 1A 100ms 0805 Resettable Fuses ROHS
C165948 | J1 | Connector |  | HRO-TYPE-C-31-M-12 | 1 | 250mA 1 16 Female Type-C SMD USB Connectors ROHS
C103904 | 10k | Resistor | 10K | 0805 | 2 | ±1% 1/8W Thick Film Resistors 150V ±100ppm/℃ -55℃~+155℃ 10kΩ 0805 Chip Resistor - Surface Mount ROHS
C212411 | 5.1k | Resistor | 5.1K | 0805 | 2 | ±1% 1/8W Thick Film Resistors 150V ±100ppm/℃ -55℃~+155℃ 5.1kΩ 0805 Chip Resistor - Surface Mount ROHS
C325772 | 22 | Resistor | 22 | 0805 | 2 | ±1% 0.125W 22Ω 0805 Chip Resistor - Surface Mount ROHS
C44854 | U1 | MCU | 32U4 | QFP-44 | 1 | 16MHz AVR 2.7V ~ 5.5V QFP-44_10x10x08P ATMEL & AVR ROHS
C7519 | U2 | ESD chip |  | SOT23-6 | 1 | 17V 5A 5.25V 6V Unidirectional SOT-23-6 ESD Protection Devices ROHS
C341521 | X1 | Resonator | 16MHz | SMD | 1 | 16MHz ±0.5% 15pF 40Ω SMD3213-3P Ceramic Resonators ROHS
C92584 | SW1 | Switch |  | SMD | 1 | -25℃~+85℃ 5.2mm 1.5mm Round Button 50mA Brick nogging 5.2mm SPST 100MΩ 100000 250gf@±30gf 12V SMD Tactile Switches ROHS
C160404 | UDB | Optional JST |  | SMD | 1 | 1x4P 1 SR/SZ 1mm 4 Copper Alloy - Wire To Board / Wire To Wire Connector ROHS